## rrna_depletion
<- orange cells are typically edited
| Input Variables | [6 empty] | Calculation Variables |  | Calculations
| target [RNA] (ng) | 50 | [5 empty] | 16S MW (g/mol) | 499868 | Estimated 70S (mol) | 3.0384e-14
| n oligos (1x) | 42 | [5 empty] | 23S MW (g/mol) | 942135 | [1x oligo] in mix (mol/µL) | 2.381e-12
| n oligos (2x) | 0 | [5 empty] | 5S MW (g/mol) | 39020 | oligo mix per rxn (µL) | 0.038284
| oligo : RNA | 3 | [5 empty] | 70S weight fraction | 0.9
| bead : oligo | 12.5 | [5 empty] | bead capacity (mol/µL) | 5e-12
| rxn volume (µL) | 15
1x SSC
| Bead Preparation |  | 5.5 | x |  | 20x SSC | Water
| input beads (µL) | 9.5711 | 52.641 | µL | -----> | 5.164 | 98.1161
| resuspension vol (µL) | 7.5 | 41.25 | µL
| Superase-In (µL) | 1 | 5.5 | µL
Summary
| Removal Recipe |  | 25 | x |  | (1) wash NEB beads once in a single bulk wash step (e.g. for 100 uL beads wash with 100 uL 1x SSC)
| 20x SSC (uL) | 0.375 | 9.375 | µL |  | (2) remove wash, resuspend in final vol and add superasein Rnase inhibitor
| 100 mM EDTA (uL) | 0.075 | 1.875 | µL |  | (3) add master mix to RNA according to description to the left
| undiluted oligo mix (µL) | 0.038284 | 0.95711 | µL |  | (4) annealing: 5'x70C, minimum speed (0.1C / s) drawdown to 25C.
| T.1E (µL) | 2.0117 | 50.2929 | µL |  | (5) load 8.5 µL of beads to 96 well plate
(6) add annealed samples to beads with multichannel, pipette 25 times
(7) incubate 5 minutes at room temperature
(8) incubate 5 minutes at 50°C
(9) place directly on mag rack and pull up to 12.5 µL into striptubes
Sample List
# | title | [RNA] | uL RNA | uL T.1E | uL MM | rxn 1 final
1 | Example 1 | 100 | 0.5 | 4.5 | 2.5 | 7.5
2 | Example 2 | 75 | 0.66667 | 4.3333 | 2.5 | 7.5
3 | Example 3 | 50 | 1 | 4 | 2.5 | 7.5
4 | Example 4 | 25 | 2 | 3 | 2.5 | 7.5
5 | Example 5 | 10 | 5 | 0 | 2.5 | 7.5
… | ….
Input Variable Notes:
For n oligos fields, 16S and 23S oligos are typically used at 1x relative concentration. If poor depletion is observed, 5S oligos may be used at 2x relative concentration.